## Table 1
Daily Crane Inspection
| Monday |  | Tuesday |  | Wednesday |  | Thursday |  | Friday
| DATE: |  | DATE: |  | DATE: |  | DATE: |  | DATE:
Items to be inspected | YES | NO | YES | NO | YES | NO | YES | NO | YES | NO
Operating mechanisms for proper operation, proper adjustment and unusual sounds
Test upper and lower limit switches for proper operation
Check hoist braking system for proper operation
Check lifting hooks for cracks, deformation and proper operating latch
Hoist or load attachment chains for wear, distorted links or stretched links
Slings for wear, stretch, cuts, kinks or twists
Trolley stops in good condition
Check trolley beams for distortion or cracking
Wear on chain drive sprockets
Worn, cracked or distorted parts such as pins, bearings, shafts, gears, rollers & clamping locking devices
Check electrical devices, cords, push buttons, switches for proper operation, deterioration
Check pendant control for automatic shut-off when up or down button is released, damaged controls, frayed wiring
Check trolley wheels and bearings for wear and proper operation
COMMENTS:
Inspector’s signature: _______________________________________